## Sheet1
Feature ID | Feature Name | Catergory | Mode | CMD | INPUTS | Description | Operation
F-01 | Addition | Arithmetic | Mode =1 | CMD=0 | OPA,OPB,VALID = 11 | Verify that the ALU correctly adds operand A and operand B and stores the result in RES. | RES = OPA + OPB
F-02 | Subtraction | Arithmetic | Mode =1 | CMD=1 | OPA,OPB,VALID = 11 | Verify that the ALU correctly subtracts operand B from operand A and generates the correct result. | RES = OPA - OPB
F-03 | Add_cin | Arithmetic | Mode =1 | CMD=2 | OPA,OPB,CIN,VALID = 11 | Verify that the ALU performs addition of operand A, operand B, and carry input CIN correctly. | RES = OPA + OPB + CIN
F-04 | SUB_Cin | Arithmetic | Mode =1 | CMD=3 | OPA,OPB,CIN,VALID = 11 | Verify that the ALU performs subtraction with carry input by computing operand A plus operand B minus CIN. | RES = OPA + OPB - CIN
F-05 | Increment_A | Arithmetic | Mode =1 | CMD=4 | OPA,VALID = 01 | Verify that the ALU increments operand A by 1 when only operand A is valid. | RES = OPA + 1
F-06 | Increment_b | Arithmetic | Mode =1 | CMD=5 | OPB,VALID = 10 | Verify that the ALU increments operand B by 1 when only operand B is valid. | RES = OPB + 1
F-07 | Decrement_a | Arithmetic | Mode =1 | CMD=6 | OPA,VALID = 01 | Verify that the ALU decrements operand A by 1 and produces the correct output. | RES = OPA - 1
F-08 | Decrement_B | Arithmetic | Mode =1 | CMD=7 | OPB,VALID = 10 | Verify that the ALU decrements operand B by 1 and produces the correct output. | RES = OPB - 1
F-09 | Compare | Arithmetic | Mode =1 | CMD=8 | OPA,OPB,VALID = 11 | Verify that the ALU correctly compares operand A and operand B and sets Greater (G), Less (L), and Equal (E) flags appropriately. | G,L,E = OPA (>,<,=) OPB
F-10 | increment and multiply | Arithmetic | Mode =1 | CMD=9 | OPA,OPB,VALID = 11 | Verify that the ALU increments both operands by 1 and multiplies the updated values correctly. | RES = (OPA +1) * (OPB +1)
F-11 | shift and multiply | Arithmetic | Mode =1 | CMD=10 | OPA,OPB,VALID = 11 | Verify that the ALU left shifts operand A by one bit, multiplies it with operand B, and stores the correct result. | RES = (OPA <<1) * OPB
F-12 | Signed addition with compare | Arithmetic | Mode =1 | CMD=11 | OPA,OPB,VALID = 11 | Verify that the ALU performs signed addition of operands and simultaneously updates comparison flags G, L, and E correctly. | RES = OPA + OPB , G,L,E = OPA (>,<,=) OPB
F-13 | Signed subtraction with compare | Arithmetic | Mode =1 | CMD=12 | OPA,OPB,VALID = 11 | Verify that the ALU performs signed subtraction of operands and simultaneously updates comparison flags G, L, and E correctly. | RES = OPA - OPB , G,L,E = OPA (>,<,=) OPB
F-14 | Bitwise AND | Logical | Mode = 0 | CMD=0 | OPA,OPB,VALID = 11 | Verify that the ALU performs bitwise AND operation between operand A and operand B correctly. | RES = OPA & OPB
F-15 | Bitwise NAND | Logical | Mode = 0 | CMD=1 | OPA,OPB,VALID = 11 | Verify that the ALU performs bitwise NAND operation between operand A and operand B correctly. | RES = OPA ~& OPB
F-16 | Bitwise OR | Logical | Mode = 0 | CMD=2 | OPA,OPB,VALID = 11 | Verify that the ALU performs bitwise OR operation between operand A and operand B correctly. | RES = OPA ¦ OPB
F-17 | Bitwise NOR | Logical | Mode = 0 | CMD=3 | OPA,OPB,VALID = 11 | Verify that the ALU performs bitwise NOR operation between operand A and operand B correctly. | RES = OPA ~¦ OPB
F-18 | Bitwise XOR | Logical | Mode = 0 | CMD=4 | OPA,OPB,VALID = 11 | Verify that the ALU performs bitwise XOR operation between operand A and operand B correctly. | RES = OPA ^ OPB
F-19 | Bitwise XNOR | Logical | Mode = 0 | CMD=5 | OPA,OPB,VALID = 11 | Verify that the ALU performs bitwise XNOR operation between operand A and operand B correctly. | RES = OPA ~^ OPB
F-20 | Bitwise NOTA | Logical | Mode = 0 | CMD=6 | OPA,VALID = 01 | Verify that the ALU performs bitwise NOTA operation between operand A and operand B correctly. | RES = !OPA
F-21 | Bitwise NOTB | Logical | Mode = 0 | CMD=7 | OPB,VALID = 10 | Verify that the ALU performs bitwise NOTB operation between operand B and operand B correctly. | RES = !OPB
F-22 | Bitwise SHIFT_RIGHT_A_1 | Logical | Mode = 0 | CMD=8 | OPA,VALID = 01 | Verify that the ALU performs bitwise SHIFT_RIGHT_A_1 operation between operand A and operand B correctly. | RES = OPA >> 1
F-23 | Bitwise SHIFT_LEFT_A_1 | Logical | Mode = 0 | CMD=9 | OPA,VALID = 01 | Verify that the ALU performs bitwise SHIFT_LEFT_A_1 operation between operand A and operand B correctly. | RES = OPA << 1
F-24 | Bitwise SHIFT_RIGHT_B_1 | Logical | Mode = 0 | CMD=10 | OPB,VALID = 10 | Verify that the ALU performs bitwise SHIFT_RIGHT_B_1 operation between operand B and operand B correctly. | RES = OPB >> 1
F-25 | Bitwise SHIFT_LEFT_B_1 | Logical | Mode = 0 | CMD=11 | OPB,VALID = 10 | Verify that the ALU performs bitwise SHIFT_LEFT_B_1 operation between operand B and operand B correctly. | RES = OPB << 1
F-26 | ROTATE_RIGHT_A_B | Logical | Mode = 0 | CMD=12 | OPA,OPB,VALID = 11 | Verify that the ALU rotates operand A to the right by the number of positions specified in operand B. | RES = OPA RIght Rotated OPB times
F-27 | ROTATE_LEFT_A_B | Logical | Mode = 0 | CMD=13 | OPA,OPB,VALID = 11 | Verify that the ALU rotates operand A to the left by the number of positions specified in operand B. | RES = OPA Left Rotated OPB times
F-28 | Mode Switch / Input Sampling | Control | MODE = 0 <-> 1 | ANY | OPA, OPB, VALID = 11 | Verify that the ALU samples inputs on posedge CLK&CE and output reflects the sampled MODE/CMD exactly one cycle later. Test rapid mode toggling, CE gating, and RST mid-switch. | RES[N] = f(MODE[N-1], CMD[N-1], OPA[N-1], OPB[N-1])
F-29 | Invalid MODE Input | Corner Case / Control | MODE = 1(CMD=14,15),MODE = 0 (CMD= 13,14,15) | ANY | OPA, OPB, VALID = 11 | Verify ALU behaviour when MODE is driven with an undefined, metastable, or out-of-range value. MODE is 1 bit; only 0 and 1 are legal | ERR=1 or output undefined/held; no legal RES produced
F-31 | Reset (RST) Behaviour | Control / Reset | N/A | ANY | ANY | Verify synchronous reset clears all outputs (RES, OFLOW, COUT, G, L, E, ERR, count, OPA_reg, OPB_reg, valid_reg, flag) to 0 on the asserted posedge CLK. Verify normal operation resumes immediately after RST de-asserts. | All outputs = 0 while RST=1; normal operation on next posedge after RST=0
F-32 | Clock Enable (CE) Behaviour | Control | N/A | ANY | ANY | Verify CE gates the clock (clk1 = CLK & CE). When CE=0, all registers must freeze regardless of CLK edges or input changes. When CE transitions 0->1, the very next posedge CLK must capture current inputs and produce updated outputs one cycle later. | CE=0: outputs frozen; CE=1: normal clocked behaviour resumes on next posedge CLK

## Sheet2
FEATURE ID | TESCASE ID | TESTCASE | PRIORITY | COMPLETION | BUGS
F-01(ADD) |  | INP_VALID = (00,01,10)
UNSIGNED
| T-01 | RANDOM + RANDOM | HIGH | NOT COMPLETED
| T-02 | MAX VALUE + MAX VALUE | HIGH | NOT COMPLETED
| T-03 | MIN VALUE + MIN VALUE | HIGH | NOT COMPLETED
| T-04 | MAX VALUE + MIN VALUE | HIGH | NOT COMPLETED
| T-05 | MIN VALUE + MAX VALUE | HIGH | NOT COMPLETED
SIGNED
| T-06 | RANDOM + RANDOM | HIGH | NOT COMPLETED
| T-07 | MAX VALUE + MAX VALUE | HIGH | NOT COMPLETED
| T-08 | MIN VALUE + MIN VALUE | HIGH | NOT COMPLETED
| T-09 | MAX VALUE + MIN VALUE | HIGH | NOT COMPLETED
| T-10 | MIN VALUE + MAX VALUE | HIGH | NOT COMPLETED
INP_VALID = 11
UNSIGNED
| T-10 | RANDOM + RANDOM | MEDIUM
| T-11 | MAX VALUE + MAX VALUE | HIGH
| T-12 | MIN VALUE + MIN VALUE | HIGH
| T-13 | MAX VALUE + MIN VALUE | HIGH
| T-14 | MIN VALUE + MAX VALUE | HIGH
SIGNED
| T-15 | RANDOM + RANDOM | MEDIUM
| T-16 | MAX VALUE + MAX VALUE | HIGH
| T-17 | MIN VALUE + MIN VALUE | HIGH
| T-18 | MAX VALUE + MIN VALUE | HIGH
| T-19 | MIN VALUE + MAX VALUE | HIGH
F-02(SUB) |  | INP_VALID = (00,01,10)
UNSIGNED
| T-01 | RANDOM - RANDOM | HIGH | NOT COMPLETED
| T-02 | MAX VALUE - MAX VALUE | HIGH | NOT COMPLETED
| T-03 | MIN VALUE - MIN VALUE | HIGH | NOT COMPLETED
| T-04 | MAX VALUE - MIN VALUE | HIGH | NOT COMPLETED
| T-05 | MIN VALUE - MAX VALUE | HIGH | NOT COMPLETED
SIGNED
| T-06 | RANDOM - RANDOM | HIGH | NOT COMPLETED
| T-07 | MAX VALUE - MAX VALUE | HIGH | NOT COMPLETED
| T-08 | MIN VALUE - MIN VALUE | HIGH | NOT COMPLETED
| T-09 | MAX VALUE - MIN VALUE | HIGH | NOT COMPLETED
| T-10 | MIN VALUE - MAX VALUE | HIGH | NOT COMPLETED
INP_VALID = 11
UNSIGNED
| T-10 | RANDOM - RANDOM | MEDIUM | NOT COMPLETED
| T-11 | MAX VALUE - MAX VALUE | HIGH | NOT COMPLETED
| T-12 | MIN VALUE - MIN VALUE | HIGH | NOT COMPLETED
| T-13 | MAX VALUE - MIN VALUE | HIGH | NOT COMPLETED
| T-14 | MIN VALUE - MAX VALUE | HIGH | NOT COMPLETED
|  | SIGNED |  | NOT COMPLETED
| T-15 | RANDOM - RANDOM | MEDIUM | NOT COMPLETED
| T-16 | MAX VALUE - MAX VALUE | HIGH | NOT COMPLETED
| T-17 | MIN VALUE - MIN VALUE | HIGH | NOT COMPLETED
| T-18 | MAX VALUE - MIN VALUE | HIGH | NOT COMPLETED
| T-19 | MIN VALUE - MAX VALUE | HIGH | NOT COMPLETED
F-03(ADD_CIN) |  | INP_VALID = (00,01,10)
UNSIGNED
| T-01 | RANDOM + RANDOM + CIN0 | MEDIUM | NOT COMPLETED
| T-02 | MAX VALUE + MAX VALUE + CIN0 | HIGH | NOT COMPLETED
| T-03 | MIN VALUE + MIN VALUE + CIN0 | HIGH | NOT COMPLETED
| T-04 | MAX VALUE + MIN VALUE + CIN0 | HIGH | NOT COMPLETED
| T-05 | MIN VALUE + MAX VALUE + CIN0 | HIGH | NOT COMPLETED
SIGNED
| T-06 | RANDOM + RANDOM + CIN0 | MEDIUM | NOT COMPLETED
| T-07 | MAX VALUE + MAX VALUE + CIN0 | HIGH | NOT COMPLETED
| T-08 | MIN VALUE + MIN VALUE + CIN0 | HIGH | NOT COMPLETED
| T-09 | MAX VALUE + MIN VALUE + CIN0 | HIGH | NOT COMPLETED
| T-10 | MIN VALUE + MAX VALUE + CIN0 | HIGH | NOT COMPLETED
UNSIGNED
| T-11 | RANDOM + RANDOM + CIN1 | MEDIUM | NOT COMPLETED
| T-12 | MAX VALUE + MAX VALUE + CIN1 | HIGH | NOT COMPLETED
| T-13 | MIN VALUE + MIN VALUE + CIN1 | HIGH | NOT COMPLETED
| T-14 | MAX VALUE + MIN VALUE + CIN1 | HIGH | NOT COMPLETED
| T-15 | MIN VALUE + MAX VALUE + CIN1 | HIGH | NOT COMPLETED
SIGNED
| T-16 | RANDOM + RANDOM + CIN1 | MEDIUM | NOT COMPLETED
| T-17 | MAX VALUE + MAX VALUE + CIN1 | HIGH | NOT COMPLETED
| T-18 | MIN VALUE + MIN VALUE + CIN1 | HIGH | NOT COMPLETED
| T-19 | MAX VALUE + MIN VALUE + CIN1 | HIGH | NOT COMPLETED
| T-20 | MIN VALUE + MAX VALUE + CIN1 | HIGH | NOT COMPLETED
INP_VALID = 11
UNSIGNED
| T-21 | RANDOM + RANDOM + CIN0 | MEDIUM | NOT COMPLETED
| T-22 | MAX VALUE + MAX VALUE + CIN0 | HIGH | NOT COMPLETED
| T-23 | MIN VALUE + MIN VALUE + CIN0 | HIGH | NOT COMPLETED
| T-24 | MAX VALUE + MIN VALUE + CIN0 | HIGH | NOT COMPLETED
| T-25 | MIN VALUE + MAX VALUE + CIN0 | HIGH | NOT COMPLETED
SIGNED
| T-26 | RANDOM + RANDOM + CIN0 | MEDIUM | NOT COMPLETED
| T-27 | MAX VALUE + MAX VALUE + CIN0 | HIGH | NOT COMPLETED
| T-28 | MIN VALUE + MIN VALUE + CIN0 | HIGH | NOT COMPLETED
| T-29 | MAX VALUE + MIN VALUE + CIN0 | HIGH | NOT COMPLETED
| T-30 | MIN VALUE + MAX VALUE + CIN0 | HIGH | NOT COMPLETED
UNSIGNED
| T-31 | RANDOM + RANDOM + CIN1 | MEDIUM | NOT COMPLETED
| T-32 | MAX VALUE + MAX VALUE + CIN1 | HIGH | NOT COMPLETED
| T-33 | MIN VALUE + MIN VALUE + CIN1 | HIGH | NOT COMPLETED
| T-34 | MAX VALUE + MIN VALUE + CIN1 | HIGH | NOT COMPLETED
| T-35 | MIN VALUE + MAX VALUE + CIN1 | HIGH | NOT COMPLETED
SIGNED
| T-36 | RANDOM + RANDOM + CIN1 | MEDIUM | NOT COMPLETED
| T-37 | MAX VALUE + MAX VALUE + CIN1 | HIGH | NOT COMPLETED
| T-38 | MIN VALUE + MIN VALUE + CIN1 | HIGH | NOT COMPLETED
| T-39 | MAX VALUE + MIN VALUE + CIN1 | HIGH | NOT COMPLETED
| T-40 | MIN VALUE + MAX VALUE + CIN1 | HIGH | NOT COMPLETED
F-04(SUB_CIN) |  | INP_VALID = (00,01,10)
UNSIGNED
| T-01 | RANDOM - RANDOM - CIN0 | MEDIUM | NOT COMPLETED
| T-02 | MAX VALUE - MAX VALUE - CIN0 | HIGH | NOT COMPLETED
| T-03 | MIN VALUE - MIN VALUE - CIN0 | HIGH | NOT COMPLETED
| T-04 | MAX VALUE - MIN VALUE - CIN0 | HIGH | NOT COMPLETED
| T-05 | MIN VALUE - MAX VALUE - CIN0 | HIGH | NOT COMPLETED
SIGNED
| T-06 | RANDOM - RANDOM - CIN0 | MEDIUM | NOT COMPLETED
| T-07 | MAX VALUE - MAX VALUE - CIN0 | HIGH | NOT COMPLETED
| T-08 | MIN VALUE - MIN VALUE - CIN0 | HIGH | NOT COMPLETED
| T-09 | MAX VALUE - MIN VALUE - CIN0 | HIGH | NOT COMPLETED
| T-10 | MIN VALUE - MAX VALUE - CIN0 | HIGH | NOT COMPLETED
UNSIGNED
| T-11 | RANDOM - RANDOM - CIN1 | MEDIUM | NOT COMPLETED
| T-12 | MAX VALUE - MAX VALUE - CIN1 | HIGH | NOT COMPLETED
| T-13 | MIN VALUE - MIN VALUE - CIN1 | HIGH | NOT COMPLETED
| T-14 | MAX VALUE - MIN VALUE - CIN1 | HIGH | NOT COMPLETED
| T-15 | MIN VALUE - MAX VALUE - CIN1 | HIGH | NOT COMPLETED
SIGNED
| T-16 | RANDOM - RANDOM - CIN1 | MEDIUM | NOT COMPLETED
| T-17 | MAX VALUE - MAX VALUE - CIN1 | HIGH | NOT COMPLETED
| T-18 | MIN VALUE - MIN VALUE - CIN1 | HIGH | NOT COMPLETED
| T-19 | MAX VALUE - MIN VALUE - CIN1 | HIGH | NOT COMPLETED
| T-20 | MIN VALUE - MAX VALUE - CIN1 | HIGH | NOT COMPLETED
INP_VALID = 11
UNSIGNED
| T-21 | RANDOM - RANDOM - CIN0 | MEDIUM | NOT COMPLETED
| T-22 | MAX VALUE - MAX VALUE - CIN0 | HIGH | NOT COMPLETED
| T-23 | MIN VALUE - MIN VALUE - CIN0 | HIGH | NOT COMPLETED
| T-24 | MAX VALUE - MIN VALUE - CIN0 | HIGH | NOT COMPLETED
| T-25 | MIN VALUE - MAX VALUE - CIN0 | HIGH | NOT COMPLETED
SIGNED
| T-26 | RANDOM - RANDOM - CIN0 | MEDIUM | NOT COMPLETED
| T-27 | MAX VALUE - MAX VALUE - CIN0 | HIGH | NOT COMPLETED
| T-28 | MIN VALUE - MIN VALUE - CIN0 | HIGH | NOT COMPLETED
| T-29 | MAX VALUE - MIN VALUE - CIN0 | HIGH | NOT COMPLETED
| T-30 | MIN VALUE - MAX VALUE - CIN0 | HIGH | NOT COMPLETED
| T-62 | RANDOM OPA=OPB, CIN0 | HIGH | NOT COMPLETED
UNSIGNED
| T-31 | RANDOM - RANDOM - CIN1 | MEDIUM | NOT COMPLETED
| T-32 | MAX VALUE - MAX VALUE - CIN1 | HIGH | NOT COMPLETED
| T-33 | MIN VALUE - MIN VALUE - CIN1 | HIGH | NOT COMPLETED
| T-34 | MAX VALUE - MIN VALUE - CIN1 | HIGH | NOT COMPLETED
| T-35 | MIN VALUE - MAX VALUE - CIN1 | HIGH | NOT COMPLETED
SIGNED
| T-36 | RANDOM - RANDOM - CIN1 | MEDIUM | NOT COMPLETED
| T-37 | MAX VALUE - MAX VALUE - CIN1 | HIGH | NOT COMPLETED
| T-38 | MIN VALUE - MIN VALUE - CIN1 | HIGH | NOT COMPLETED
| T-39 | MAX VALUE - MIN VALUE - CIN1 | HIGH | NOT COMPLETED
| T-40 | MIN VALUE - MAX VALUE - CIN1 | HIGH | NOT COMPLETED
INP_VALID = 11
| T-41 | RANDOM - RANDOM - CIN0 | MEDIUM | NOT COMPLETED
| T-42 | MAX VALUE - MAX VALUE - CIN0 | HIGH | NOT COMPLETED
| T-43 | MIN VALUE - MIN VALUE - CIN0 | HIGH | NOT COMPLETED
| T-44 | MAX VALUE - MIN VALUE - CIN0 | HIGH | NOT COMPLETED
| T-45 | MIN VALUE - MAX VALUE - CIN0 | HIGH | NOT COMPLETED
| T-46 | RANDOM - RANDOM - CIN0 | MEDIUM | NOT COMPLETED
| T-47 | MAX VALUE - MAX VALUE - CIN0 | HIGH | NOT COMPLETED
| T-48 | MIN VALUE - MIN VALUE - CIN0 | HIGH | NOT COMPLETED
| T-49 | MAX VALUE - MIN VALUE - CIN0 | HIGH | NOT COMPLETED
| T-50 | MIN VALUE - MAX VALUE - CIN0 | HIGH | NOT COMPLETED
| T-51 | RANDOM - RANDOM - CIN1 | MEDIUM | NOT COMPLETED
| T-52 | MAX VALUE - MAX VALUE - CIN1 | HIGH | NOT COMPLETED
| T-53 | MIN VALUE - MIN VALUE - CIN1 | HIGH | NOT COMPLETED
| T-54 | MAX VALUE - MIN VALUE - CIN1 | HIGH | NOT COMPLETED
| T-55 | MIN VALUE - MAX VALUE - CIN1 | HIGH | NOT COMPLETED
| T-56 | RANDOM - RANDOM - CIN1 | MEDIUM | NOT COMPLETED
| T-57 | MAX VALUE - MAX VALUE - CIN1 | HIGH | NOT COMPLETED
| T-58 | MIN VALUE - MIN VALUE - CIN1 | HIGH | NOT COMPLETED
| T-59 | MAX VALUE - MIN VALUE - CIN1 | HIGH | NOT COMPLETED
| T-60 | MIN VALUE - MAX VALUE - CIN1 | HIGH | NOT COMPLETED
| T-61 | RANDOM OPA=OPB, CIN | HIGH | NOT COMPLETED
F-05(INC_A) |  | INP_VALID = (00,01,10) |  | NOT COMPLETED
| T-01 | RANDOM | HIGH | NOT COMPLETED
| T-02 | MAX VALUE | HIGH | NOT COMPLETED
| T-03 | MIN VALUE | HIGH | NOT COMPLETED
|  | INP_VALID = 11 |  | NOT COMPLETED
| T-04 | RANDOM | MEDIUM | NOT COMPLETED
| T-05 | MAX VALUE | HIGH | NOT COMPLETED
| T-06 | MIN VALUE | HIGH | NOT COMPLETED
F-06(INC_B) |  | INP_VALID = (00,01,10) |  | NOT COMPLETED
| T-01 | RANDOM | HIGH | NOT COMPLETED
| T-02 | MAX VALUE | HIGH | NOT COMPLETED
| T-03 | MIN VALUE | HIGH | NOT COMPLETED
|  | INP_VALID = 11 |  | NOT COMPLETED
| T-04 | RANDOM | MEDIUM | NOT COMPLETED
| T-05 | MAX VALUE | HIGH | NOT COMPLETED
| T-06 | MIN VALUE | HIGH | NOT COMPLETED
F-07(DEC_A) |  | INP_VALID = (00,01,10) |  | NOT COMPLETED
| T-01 | RANDOM | HIGH | NOT COMPLETED
| T-02 | MAX VALUE | HIGH | NOT COMPLETED
| T-03 | MIN VALUE | HIGH | NOT COMPLETED
|  | INP_VALID = 11 |  | NOT COMPLETED
| T-04 | RANDOM | MEDIUM | NOT COMPLETED
| T-05 | MAX VALUE | HIGH | NOT COMPLETED
| T-06 | MIN VALUE | HIGH | NOT COMPLETED
|  | INP_VALID = (00,01,10) |  | NOT COMPLETED
F-08(DEC_B) | T-01 | RANDOM | HIGH | NOT COMPLETED
| T-02 | MAX VALUE | HIGH | NOT COMPLETED
| T-03 | MIN VALUE | HIGH | NOT COMPLETED
|  | INP_VALID = 11 |  | NOT COMPLETED
| T-04 | RANDOM | MEDIUM | NOT COMPLETED
| T-05 | MAX VALUE | HIGH | NOT COMPLETED
| T-06 | MIN VALUE | HIGH | NOT COMPLETED
F-09(CMP) |  | INP_VALID = (00,01,10)
| T-01 | No valid inputs — both A & B ignored,ERR= 1 | MEDIUM | NOT COMPLETED
| T-02 | Only A valid (INP_VALID=01), A=MAX(0xFF) ERR= 1 | HIGH | NOT COMPLETED
| T-03 | Only A valid (INP_VALID=01), A=MIN(0x00) ERR= 1 | HIGH | NOT COMPLETED
| T-04 | Only B valid (INP_VALID=10), B=MAX(0xFF) ERR= 1 | HIGH | NOT COMPLETED
| T-05 | Only B valid (INP_VALID=10), B=MIN(0x00) ERR= 1 | HIGH | NOT COMPLETED
INP_VALID = 11
| T-06 | Both valid, A=0x3C vs B=0x7E (random mid-range): A<B → G=0, L=1, E=0 | MEDIUM | NOT COMPLETED
| T-07 | Both valid, A=MAX(0xFF) vs B=MAX(0xFF): A=B → G=0, L=0, E=1 | HIGH | NOT COMPLETED
| T-08 | Both valid, A=MIN(0x00) vs B=MIN(0x00): A=B → G=0, L=0, E=1 | HIGH | NOT COMPLETED
| T-09 | Both valid, A=MAX(0xFF) vs B=MIN(0x00): A>B → G=1, L=0, E=0 | HIGH | NOT COMPLETED
| T-10 | Both valid, A=MIN(0x00) vs B=MAX(0xFF): A<B → G=0, L=1, E=0 | HIGH | NOT COMPLETED
| T-11 | Both valid, A=0x80 vs B=0x7F (off-by-one, A>B): G=1, L=0, E=0 | HIGH | NOT COMPLETED
| T-12 | Both valid, A=0x7F vs B=0x80 (off-by-one, A<B): G=0, L=1, E=0 | HIGH | NOT COMPLETED
| T-13 | Both valid, A=0x80 vs B=0x80 (mid-range equal): G=0, L=0, E=1 | HIGH | NOT COMPLETED
| T-14 | Both valid, A=0xC3 vs B=0x41 (random, A>B): G=1, L=0, E=0 | MEDIUM | NOT COMPLETED
| T-15 | Mutual exclusivity: for any A,B with INP_VALID=11 — only one of G,L,E asserts (G+L+E=1) | HIGH | NOT COMPLETED
F-10(MUL) |  | INP_VALID = (00,01,10)
| T-01 | RANDOM * RANDOM | MEDIUM | NOT COMPLETED
| T-02 | MAX VALUE * MAX VALUE | HIGH | NOT COMPLETED
| T-03 | MIN VALUE * MIN VALUE | HIGH | NOT COMPLETED
| T-04 | MAX VALUE * MIN VALUE | HIGH | NOT COMPLETED
| T-05 | MIN VALUE * MAX VALUE | HIGH | NOT COMPLETED
| T-06 | MAX VALUE -1 * MAX VALUE | HIGH | NOT COMPLETED
| T-07 | MAX VALUE -1 * MIN VALUE | HIGH | NOT COMPLETED
| T-08 | MAX VALUE * MAX VALUE -1 | HIGH | NOT COMPLETED
| T-09 | MIN VALUE * MAX VALUE - 1 | HIGH | NOT COMPLETED
| T-10 | MAX VALUE -1 * MAX VALUE -1 | HIGH | NOT COMPLETED
INP_VALID = 11
| T-11 | RANDOM * RANDOM | MEDIUM | NOT COMPLETED
| T-12 | MAX VALUE * MAX VALUE | HIGH | NOT COMPLETED
| T-13 | MIN VALUE * MIN VALUE | HIGH | NOT COMPLETED
| T-14 | MAX VALUE * MIN VALUE | HIGH | NOT COMPLETED
| T-15 | MIN VALUE * MAX VALUE | HIGH | NOT COMPLETED
| T-16 | MAX VALUE -1 * MAX VALUE | HIGH | NOT COMPLETED
| T-17 | MAX VALUE -1 * MIN VALUE | HIGH | NOT COMPLETED
| T-18 | MAX VALUE * MAX VALUE -1 | HIGH | NOT COMPLETED
| T-19 | MIN VALUE * MAX VALUE - 1 | HIGH | NOT COMPLETED
| T-20 | MAX VALUE -1 * MAX VALUE -1 | HIGH | NOT COMPLETED
| T-21 | OPA,OPB changed at cycle 1 and 2, RES = calculated by cycle 0 OPA,OPB | HIGH | NOT COMPLETED
F-11(SHIFT_MUL) |  | INP_VALID = (00,01,10)
| T-01 | RANDOM * RANDOM | MEDIUM | NOT COMPLETED
| T-02 | MAX VALUE * MAX VALUE | HIGH | NOT COMPLETED
| T-03 | MIN VALUE * MIN VALUE | HIGH | NOT COMPLETED
| T-04 | MAX VALUE * MIN VALUE | HIGH | NOT COMPLETED
| T-05 | MIN VALUE * MAX VALUE | HIGH | NOT COMPLETED
| T-06 | MAX VALUE >> 1 * MAX VALUE | HIGH | NOT COMPLETED
| T-07 | MAX VALUE >> 1 * MIN VALUE | HIGH | NOT COMPLETED
INP_VALID = 11
| T-08 | RANDOM * RANDOM | MEDIUM | NOT COMPLETED
| T-09 | MAX VALUE * MAX VALUE | HIGH | NOT COMPLETED
| T-10 | MIN VALUE * MIN VALUE | HIGH | NOT COMPLETED
| T-11 | MAX VALUE * MIN VALUE | HIGH | NOT COMPLETED
| T-12 | MIN VALUE * MAX VALUE | HIGH | NOT COMPLETED
| T-13 | MAX VALUE >> 1 * MAX VALUE | HIGH | NOT COMPLETED
| T-14 | MAX VALUE >> 1 * MIN VALUE | HIGH | NOT COMPLETED
INP_VALID = 11
| T-08 | RANDOM * RANDOM | MEDIUM | NOT COMPLETED
| T-09 | MAX VALUE * MAX VALUE | HIGH | NOT COMPLETED
| T-10 | MIN VALUE * MIN VALUE | HIGH | NOT COMPLETED
| T-11 | MAX VALUE * MIN VALUE | HIGH | NOT COMPLETED
| T-12 | MIN VALUE * MAX VALUE | HIGH | NOT COMPLETED
| T-13 | MAX VALUE >> 1 * MAX VALUE | HIGH | NOT COMPLETED
| T-14 | MAX VALUE >> 1 * MIN VALUE | HIGH | NOT COMPLETED
| T-15 | msb only =1 * RANDOM | HIGH | NOT COMPLETED
| T-16 | OPA,OPB changed at cycle 1 and 2, RES = calculated by cycle 0 OPA,OPB | HIGH | NOT COMPLETED
F-12(SIGN_ADD) |  | INP_VALID = (00,01,10)
|  | UNSIGNED |  | NOT COMPLETED
| T-01 | RANDOM + RANDOM | MEDIUM | NOT COMPLETED
| T-02 | MAX VALUE + MAX VALUE | HIGH | NOT COMPLETED
| T-03 | MIN VALUE + MIN VALUE | HIGH | NOT COMPLETED
| T-04 | MAX VALUE + MIN VALUE | HIGH | NOT COMPLETED
| T-05 | MIN VALUE + MAX VALUE | HIGH | NOT COMPLETED
|  | SIGNED |  | NOT COMPLETED
| T-06 | RANDOM + RANDOM | MEDIUM | NOT COMPLETED
| T-07 | MAX VALUE + MAX VALUE | HIGH | NOT COMPLETED
| T-08 | MIN VALUE + MIN VALUE | HIGH | NOT COMPLETED
| T-09 | MAX VALUE + MIN VALUE | HIGH | NOT COMPLETED
| T-10 | MIN VALUE + MAX VALUE | HIGH | NOT COMPLETED
INP_VALID = 11
|  | UNSIGNED |  | NOT COMPLETED
| T-01 | RANDOM + RANDOM | MEDIUM | NOT COMPLETED
| T-02 | MAX VALUE + MAX VALUE | HIGH | NOT COMPLETED
| T-03 | MIN VALUE + MIN VALUE | HIGH | NOT COMPLETED
| T-04 | MAX VALUE + MIN VALUE | HIGH | NOT COMPLETED
| T-05 | MIN VALUE + MAX VALUE | HIGH | NOT COMPLETED
|  | SIGNED |  | NOT COMPLETED
| T-06 | RANDOM + RANDOM | MEDIUM | NOT COMPLETED
| T-07 | MAX VALUE + MAX VALUE | HIGH | NOT COMPLETED
| T-08 | MIN VALUE + MIN VALUE | HIGH | NOT COMPLETED
| T-09 | MAX VALUE + MIN VALUE | HIGH | NOT COMPLETED
| T-10 | MIN VALUE + MAX VALUE | HIGH | NOT COMPLETED
F-13(SIGN_SUB) |  | INP_VALID = (00,01,10)
|  | UNSIGNED |  | NOT COMPLETED
| T-01 | RANDOM - RANDOM | MEDIUM | NOT COMPLETED
| T-02 | MAX VALUE - MAX VALUE | HIGH | NOT COMPLETED
| T-03 | MIN VALUE - MIN VALUE | HIGH | NOT COMPLETED
| T-04 | MAX VALUE - MIN VALUE | HIGH | NOT COMPLETED
| T-05 | MIN VALUE - MAX VALUE | HIGH | NOT COMPLETED
|  | SIGNED |  | NOT COMPLETED
| T-06 | RANDOM - RANDOM | MEDIUM | NOT COMPLETED
| T-07 | MAX VALUE - MAX VALUE | HIGH | NOT COMPLETED
| T-08 | MIN VALUE - MIN VALUE | HIGH | NOT COMPLETED
| T-09 | MAX VALUE - MIN VALUE | HIGH | NOT COMPLETED
| T-10 | MIN VALUE - MAX VALUE | HIGH | NOT COMPLETED
INP_VALID = 11
|  | UNSIGNED |  | NOT COMPLETED
| T-01 | RANDOM - RANDOM | MEDIUM | NOT COMPLETED
| T-02 | MAX VALUE - MAX VALUE | HIGH | NOT COMPLETED
| T-03 | MIN VALUE - MIN VALUE | HIGH | NOT COMPLETED
| T-04 | MAX VALUE - MIN VALUE | HIGH | NOT COMPLETED
| T-05 | MIN VALUE - MAX VALUE | HIGH | NOT COMPLETED
|  | SIGNED |  | NOT COMPLETED
| T-06 | RANDOM - RANDOM | MEDIUM | NOT COMPLETED
| T-07 | MAX VALUE - MAX VALUE | HIGH | NOT COMPLETED
| T-08 | MIN VALUE - MIN VALUE | HIGH | NOT COMPLETED
| T-09 | MAX VALUE - MIN VALUE | HIGH | NOT COMPLETED
| T-10 | MIN VALUE - MAX VALUE | HIGH | NOT COMPLETED
F-14(AND) |  | INP_VALID = (00,01,10)
| T-01 | RANDOM & RANDOM | MEDIUM | NOT COMPLETED
| T-02 | MAX VALUE & MAX VALUE | HIGH | NOT COMPLETED
| T-03 | MIN VALUE & MIN VALUE | HIGH | NOT COMPLETED
| T-04 | MAX VALUE & MIN VALUE | HIGH | NOT COMPLETED
| T-05 | MIN VALUE & MAX VALUE | HIGH | NOT COMPLETED
INP_VALID = 11
| T-06 | RANDOM & RANDOM | MEDIUM | NOT COMPLETED
| T-07 | MAX VALUE & MAX VALUE | HIGH | NOT COMPLETED
| T-08 | MIN VALUE & MIN VALUE | HIGH | NOT COMPLETED
| T-09 | MAX VALUE & MIN VALUE | HIGH | NOT COMPLETED
| T-10 | MIN VALUE & MAX VALUE | HIGH | NOT COMPLETED
F-15(NAND) |  | INP_VALID = (00,01,10)
| T-06 | RANDOM ~& RANDOM | MEDIUM | NOT COMPLETED
| T-07 | MAX VALUE ~& MAX VALUE | HIGH | NOT COMPLETED
| T-08 | MIN VALUE ~& MIN VALUE | HIGH | NOT COMPLETED
| T-09 | MAX VALUE ~& MIN VALUE | HIGH | NOT COMPLETED
| T-10 | MIN VALUE ~& MAX VALUE | HIGH | NOT COMPLETED
INP_VALID = 11
| T-01 | RANDOM ~~& RANDOM | MEDIUM | NOT COMPLETED
| T-02 | MAX VALUE ~~& MAX VALUE | HIGH | NOT COMPLETED
| T-03 | MIN VALUE ~~& MIN VALUE | HIGH | NOT COMPLETED
| T-04 | MAX VALUE ~~& MIN VALUE | HIGH | NOT COMPLETED
| T-05 | MIN VALUE ~~& MAX VALUE | HIGH | NOT COMPLETED
F-15(OR) |  | INP_VALID = (00,01,10)
| T-01 | RANDOM ¦ RANDOM | MEDIUM | NOT COMPLETED
| T-02 | MAX VALUE ¦ MAX VALUE | HIGH | NOT COMPLETED
| T-03 | MIN VALUE ¦ MIN VALUE | HIGH | NOT COMPLETED
| T-04 | MAX VALUE ¦ MIN VALUE | HIGH | NOT COMPLETED
| T-05 | MIN VALUE ¦ MAX VALUE | HIGH | NOT COMPLETED
INP_VALID = 11
| T-01 | RANDOM ¦ RANDOM | MEDIUM | NOT COMPLETED
| T-02 | MAX VALUE ¦ MAX VALUE | HIGH | NOT COMPLETED
| T-03 | MIN VALUE ¦ MIN VALUE | HIGH | NOT COMPLETED
| T-04 | MAX VALUE ¦ MIN VALUE | HIGH | NOT COMPLETED
| T-05 | MIN VALUE ¦ MAX VALUE | HIGH | NOT COMPLETED
F-17(NOR) |  | INP_VALID = (00,01,10)
| T-01 | RANDOM ~¦ RANDOM | MEDIUM | NOT COMPLETED
| T-02 | MAX VALUE ~¦ MAX VALUE | HIGH | NOT COMPLETED
| T-03 | MIN VALUE ~¦ MIN VALUE | HIGH | NOT COMPLETED
| T-04 | MAX VALUE ~¦ MIN VALUE | HIGH | NOT COMPLETED
| T-05 | MIN VALUE ~¦ MAX VALUE | HIGH | NOT COMPLETED
INP_VALID = 11
| T-01 | RANDOM ~¦ RANDOM | MEDIUM | NOT COMPLETED
| T-02 | MAX VALUE ~¦ MAX VALUE | HIGH | NOT COMPLETED
| T-03 | MIN VALUE ~¦ MIN VALUE | HIGH | NOT COMPLETED
| T-04 | MAX VALUE ~¦ MIN VALUE | HIGH | NOT COMPLETED
| T-05 | MIN VALUE ~¦ MAX VALUE | HIGH | NOT COMPLETED
F-18(XOR) |  | INP_VALID = (00,01,10)
| T-01 | RANDOM ^ RANDOM | MEDIUM | NOT COMPLETED
| T-02 | MAX VALUE ^ MAX VALUE | HIGH | NOT COMPLETED
| T-03 | MIN VALUE ^ MIN VALUE | HIGH | NOT COMPLETED
| T-04 | MAX VALUE ^ MIN VALUE | HIGH | NOT COMPLETED
| T-05 | MIN VALUE ^ MAX VALUE | HIGH | NOT COMPLETED
INP_VALID = 11
| T-01 | RANDOM ^ RANDOM | MEDIUM | NOT COMPLETED
| T-02 | MAX VALUE ^ MAX VALUE | HIGH | NOT COMPLETED
| T-03 | MIN VALUE ^ MIN VALUE | HIGH | NOT COMPLETED
| T-04 | MAX VALUE ^ MIN VALUE | HIGH | NOT COMPLETED
| T-05 | MIN VALUE ^ MAX VALUE | HIGH | NOT COMPLETED
F-19(XNOR) |  | INP_VALID = (00,01,10)
| T-01 | RANDOM ~^ RANDOM | MEDIUM | NOT COMPLETED
| T-02 | MAX VALUE ~^ MAX VALUE | HIGH | NOT COMPLETED
| T-03 | MIN VALUE ~^ MIN VALUE | HIGH | NOT COMPLETED
| T-04 | MAX VALUE ~^ MIN VALUE | HIGH | NOT COMPLETED
| T-05 | MIN VALUE ~^ MAX VALUE | HIGH | NOT COMPLETED
INP_VALID = 11
| T-01 | RANDOM ~^ RANDOM | MEDIUM | NOT COMPLETED
| T-02 | MAX VALUE ~^ MAX VALUE | HIGH | NOT COMPLETED
| T-03 | MIN VALUE ~^ MIN VALUE | HIGH | NOT COMPLETED
| T-04 | MAX VALUE ~^ MIN VALUE | HIGH | NOT COMPLETED
| T-05 | MIN VALUE ~^ MAX VALUE | HIGH | NOT COMPLETED
F-20(NOT_A) |  | INP_VALID = (00,01,10)
| T-01 | RANDOM | MEDIUM | NOT COMPLETED
| T-02 | MAX VALUE | HIGH | NOT COMPLETED
| T-03 | MIN VALUE | HIGH | NOT COMPLETED
INP_VALID = 11
| T-01 | RANDOM | MEDIUM | NOT COMPLETED
| T-02 | MAX VALUE | HIGH | NOT COMPLETED
| T-03 | MIN VALUE | HIGH | NOT COMPLETED
F-21(NOT_B) |  | INP_VALID = (00,01,10)
| T-01 | RANDOM | MEDIUM | NOT COMPLETED
| T-02 | MAX VALUE | HIGH | NOT COMPLETED
| T-03 | MIN VALUE | HIGH | NOT COMPLETED
INP_VALID = 11
| T-01 | RANDOM | MEDIUM | NOT COMPLETED
| T-02 | MAX VALUE | HIGH | NOT COMPLETED
| T-03 | MIN VALUE | HIGH | NOT COMPLETED
F-22(SHR_A1) |  | INP_VALID = (00,01,10)
| T-01 | RANDOM | MEDIUM | NOT COMPLETED
| T-02 | MAX VALUE | HIGH | NOT COMPLETED
| T-03 | MIN VALUE | HIGH | NOT COMPLETED
| T-04 | only LSB = 1 | HIGH | NOT COMPLETED
| T-05 | All bits = 0 | HIGH | NOT COMPLETED
INP_VALID = 11
| T-01 | RANDOM | MEDIUM | NOT COMPLETED
| T-02 | MAX VALUE | HIGH | NOT COMPLETED
| T-03 | MIN VALUE | HIGH | NOT COMPLETED
| T-04 | only LSB = 1 | HIGH | NOT COMPLETED
| T-05 | All bits = 0 | HIGH | NOT COMPLETED
F-23(SHL_A1) |  | INP_VALID = (00,01,10)
| T-01 | RANDOM | MEDIUM | NOT COMPLETED
| T-02 | MAX VALUE | HIGH | NOT COMPLETED
| T-03 | MIN VALUE | HIGH | NOT COMPLETED
| T-04 | only MSB = 1 | HIGH | NOT COMPLETED
| T-05 | All bits = 0 | HIGH | NOT COMPLETED
INP_VALID = 11
| T-01 | RANDOM | MEDIUM | NOT COMPLETED
| T-02 | MAX VALUE | HIGH | NOT COMPLETED
| T-03 | MIN VALUE | HIGH | NOT COMPLETED
| T-04 | only MSB = 1 | HIGH | NOT COMPLETED
| T-05 | All bits = 0 | HIGH | NOT COMPLETED
F-24(SHR_B1) |  | INP_VALID = (00,01,10)
| T-01 | RANDOM | MEDIUM | NOT COMPLETED
| T-02 | MAX VALUE | HIGH | NOT COMPLETED
| T-03 | MIN VALUE | HIGH | NOT COMPLETED
| T-04 | only LSB = 1 | HIGH | NOT COMPLETED
| T-05 | All bits = 0 | HIGH | NOT COMPLETED
INP_VALID = 11
| T-01 | RANDOM | MEDIUM | NOT COMPLETED
| T-02 | MAX VALUE | HIGH | NOT COMPLETED
| T-03 | MIN VALUE | HIGH | NOT COMPLETED
| T-04 | only LSB = 1 | HIGH | NOT COMPLETED
| T-05 | All bits = 0 | HIGH | NOT COMPLETED
F-25(SHL_B1) |  | INP_VALID = (00,01,10)
| T-01 | RANDOM | MEDIUM | NOT COMPLETED
| T-02 | MAX VALUE | HIGH | NOT COMPLETED
| T-03 | MIN VALUE | HIGH | NOT COMPLETED
| T-04 | only MSB = 1 | HIGH | NOT COMPLETED
| T-05 | All bits = 0 | HIGH | NOT COMPLETED
INP_VALID = 11
| T-01 | RANDOM | MEDIUM | NOT COMPLETED
| T-02 | MAX VALUE | HIGH | NOT COMPLETED
| T-03 | MIN VALUE | HIGH | NOT COMPLETED
| T-04 | only MSB = 1 | HIGH | NOT COMPLETED
| T-05 | All bits = 0 | HIGH | NOT COMPLETED
F-26(ROR) |  | INP_VALID = (00,01,10)
| T-01 | RANDOM ROR RANDOM (OPA invalid, INP_VALID=01) | HIGH | NOT COMPLETED
| T-02 | RANDOM ROR RANDOM (OPB invalid, INP_VALID=10) | HIGH | NOT COMPLETED
| T-03 | RANDOM ROR RANDOM (both invalid, INP_VALID=00) | HIGH | NOT COMPLETED
| T-04 | MAX VALUE ROR MAX SHIFT (INP_VALID=01) | HIGH | NOT COMPLETED
| T-05 | MIN VALUE ROR RANDOM (INP_VALID=10) | HIGH | NOT COMPLETED
INP_VALID = 11
| T-06 | RANDOM ROR RANDOM shift (verify ERR=0, correct rotation) | MEDIUM | NOT COMPLETED
| T-07 | MAX VALUE (0xFF) ROR 1 (LSB wraps to MSB) | HIGH | NOT COMPLETED
| T-08 | MAX VALUE (0xFF) ROR 4 (upper nibble becomes lower) | HIGH | NOT COMPLETED
| T-09 | MIN VALUE (0x00) ROR any shift (result stays 0x00) | HIGH | NOT COMPLETED
| T-10 | All-ones (0xFF) ROR any shift (result stays 0xFF) | HIGH | NOT COMPLETED
| T-11 | ROR by 0 positions (result equals OPA, no rotation) | HIGH | NOT COMPLETED
| T-12 | ROR by 7 positions (single left shift equivalent) | HIGH | NOT COMPLETED
| T-13 | OPA=0x01 ROR 1 (LSB rotates to MSB, result=0x80) | HIGH | NOT COMPLETED
| T-14 | OPA=0x80 ROR 1 (MSB rotates to LSB, result=0x40) | HIGH | NOT COMPLETED
| T-15 | OPB upper bits set (e.g. OPB=0x10) -> ERR=1 asserted | HIGH | NOT COMPLETED
| T-16 | OPB=0x08 (=WIDTH) -> ERR=1, shift amount out of range | HIGH | NOT COMPLETED
| T-17 | Alternating pattern (0xAA) ROR 1 (result=0x55) | HIGH | NOT COMPLETED
| T-18 | Alternating pattern (0x55) ROR 1 (result=0xAA) | HIGH | NOT COMPLETED
F-27(ROL) |  | INP_VALID = (00,01,10)
| T-01 | RANDOM ROL RANDOM (OPA invalid, INP_VALID=01) | HIGH | NOT COMPLETED
| T-02 | RANDOM ROL RANDOM (OPB invalid, INP_VALID=10) | HIGH | NOT COMPLETED
| T-03 | RANDOM ROL RANDOM (both invalid, INP_VALID=00) | HIGH | NOT COMPLETED
| T-04 | MAX VALUE ROL MAX SHIFT (INP_VALID=01) | HIGH | NOT COMPLETED
| T-05 | MIN VALUE ROL RANDOM (INP_VALID=10) | HIGH | NOT COMPLETED
INP_VALID = 11
| T-06 | RANDOM ROL RANDOM shift (verify ERR=0, correct rotation) | MEDIUM | NOT COMPLETED
| T-07 | MAX VALUE (0xFF) ROL 1 (MSB wraps to LSB) | HIGH | NOT COMPLETED
| T-08 | MAX VALUE (0xFF) ROL 4 (lower nibble becomes upper) | HIGH | NOT COMPLETED
| T-09 | MIN VALUE (0x00) ROL any shift (result stays 0x00) | HIGH | NOT COMPLETED
| T-10 | All-ones (0xFF) ROL any shift (result stays 0xFF) | HIGH | NOT COMPLETED
| T-11 | ROL by 0 positions (result equals OPA, no rotation) | HIGH | NOT COMPLETED
| T-12 | ROL by 7 positions (single right shift equivalent) | HIGH | NOT COMPLETED
| T-13 | OPA=0x80 ROL 1 (MSB rotates to LSB, result=0x01) | HIGH | NOT COMPLETED
| T-14 | OPA=0x01 ROL 1 (LSB rotates to MSB, result=0x02) | HIGH | NOT COMPLETED
| T-15 | OPB upper bits set (e.g. OPB=0x10) -> ERR=1 asserted | HIGH | NOT COMPLETED
| T-16 | OPB=0x08 (=WIDTH) -> ERR=1, shift amount out of range | HIGH | NOT COMPLETED
| T-17 | Alternating pattern (0xAA) ROL 1 (result=0x55) | HIGH | NOT COMPLETED
| T-18 | Alternating pattern (0x55) ROL 1 (result=0xAA) | HIGH | NOT COMPLETED
F-28(Mode Switching / Input Sampling) | T-01 | INP_VALID = (00,01,10) / CE=0 / RST corner cases | HIGH | NOT COMPLETED
| T-02 | Apply MODE=1->0 switch with CE=0: outputs must NOT change (CE gates clock) | HIGH | NOT COMPLETED
| T-03 | Apply MODE=0->1 switch with RST=1: outputs must clear to 0 | HIGH | NOT COMPLETED
| T-04 | Toggle MODE rapidly while INP_VALID=00: ERR asserted each cycle | HIGH | NOT COMPLETED
INP_VALID = 11
| T-05 | Cycle N: MODE=1 CMD=0 ADD (OPA+OPB). Cycle N+1: verify RES correct (output registered, 1-cycle latency) | HIGH | NOT COMPLETED
| T-06 | Cycle N: MODE=0 CMD=0 AND (OPA&OPB). Cycle N+1: verify RES correct (output registered, 1-cycle latency) | HIGH | NOT COMPLETED
| T-07 | Cycle N: MODE=1 ADD. Cycle N+1: switch to MODE=0 AND (new inputs). Cycle N+2: verify AND result appears (not ADD) | HIGH | NOT COMPLETED
| T-08 | Cycle N: MODE=0 AND. Cycle N+1: switch to MODE=1 ADD (new inputs). Cycle N+2: verify ADD result appears (not AND) | HIGH | NOT COMPLETED
| T-09 | Rapid alternation MODE=1/0 each cycle: verify each output matches the MODE that was presented TWO edges prior | HIGH | NOT COMPLETED
| T-10 | Cycle N: valid ADD result in RES. Cycle N+1: change ONLY MODE (keep OPA/OPB/CMD same). Cycle N+2: verify new result reflects new MODE | HIGH | NOT COMPLETED
| T-11 | Change CMD and MODE simultaneously: verify output is based on new CMD+MODE sampled at clock edge, result one cycle later | HIGH | NOT COMPLETED
| T-12 | Change OPA, OPB, CMD, MODE all at once mid-stream: verify no glitch on RES, output updates exactly one cycle later | HIGH | NOT COMPLETED
| T-13 | CE=1 for one cycle then CE=0: verify RES holds the result of the last CE=1 cycle and does not change while CE=0 | HIGH | NOT COMPLETED
| T-14 | CE transitions 0->1 while mode is switching: verify first captured output corresponds to correct MODE/CMD | HIGH | NOT COMPLETED
| T-15 | Arith mode pipelined MUL (CMD=9, 3-cycle latency) interrupted by MODE switch mid-pipeline: verify ERR or no spurious output | HIGH | NOT COMPLETED
| T-16 | RST asserted mid-mode-switch: verify all outputs cleared to 0 on next cycle regardless of MODE/CMD values | HIGH | NOT COMPLETED
F-29(Invalid MODE Input) |  | INP_VALID = 11 / MODE corner cases
| T-01 | Invalid / Undefined MODE stimulus (MODE=1)(CMD= 12,13,14,15) (MODE=0)(CMD= 14,15) | HIGH | NOT COMPLETED
| T-05 | MODE changes after posedge CLK (setup violation): output must not reflect the late change until next cycle | HIGH | NOT COMPLETED
| T-06 | MODE changes before posedge CLK within hold window: verify no metastable capture | HIGH | NOT COMPLETED
|  | INP_VALID = 11 / Legal MODE boundary cases | HIGH | NOT COMPLETED
| T-07 | MODE=0 followed immediately by MODE=1 on same cycle (held for full cycle): output uses MODE=1 (sampled at posedge) | HIGH | NOT COMPLETED
| T-08 | MODE=1 followed immediately by MODE=0 on same cycle (held for full cycle): output uses MODE=0 (sampled at posedge) | HIGH | NOT COMPLETED
| T-09 | Apply valid CMD=0 with MODE=0 (AND) then change MODE to 1 (ADD) next cycle: verify ADD result, not AND | HIGH | NOT COMPLETED
| T-10 | Apply valid CMD=0 with MODE=1 (ADD) then change MODE to 0 (AND) next cycle: verify AND result, not ADD | HIGH | NOT COMPLETED
| T-11 | CMD value valid for one mode but illegal/unused for other: switch MODE mid-stream, verify default/ERR output | HIGH | NOT COMPLETED
| T-12 | MODE toggle during RST=1: verify outputs remain 0 regardless of MODE value | HIGH | NOT COMPLETED
| T-13 | MODE changes while CE=0: verify output does not change (clock gated) | HIGH | NOT COMPLETED
F-31(Reset (RST) Behaviour)
RST asserted from idle
| T-01 | Assert RST=1 with all inputs at reset default (OPA=OPB=0, CE=1): verify RES=0, OFLOW=0, COUT=0, G=0, L=0, E=0, ERR=0 | HIGH | NOT COMPLETED
| T-02 | Assert RST=1 with OPA=0xFF, OPB=0xFF, MODE=1, CMD=0 (ADD): verify all outputs immediately clear to 0 | HIGH | NOT COMPLETED
| T-03 | Assert RST=1 while pipelined multiply (CMD=9) is mid-pipeline (count=1): verify count, OPA_reg, flag all reset to 0 | HIGH | NOT COMPLETED
RST held across multiple cycles
| T-04 | Hold RST=1 for 5 clock cycles with changing inputs each cycle: verify outputs remain 0 throughout | HIGH | NOT COMPLETED
| T-05 | Hold RST=1 while toggling CE=0/1: verify CE state does not affect reset — outputs stay 0 | HIGH | NOT COMPLETED
| T-06 | Hold RST=1 while toggling MODE: verify MODE has no effect while RST is asserted | HIGH | NOT COMPLETED
RST de-assertion and recovery
| T-07 | De-assert RST=0, apply ADD (MODE=1, CMD=0, valid inputs): verify correct RES on next posedge CLK | HIGH | NOT COMPLETED
| T-08 | De-assert RST=0 mid-cycle (after posedge CLK): verify no output change until next posedge | HIGH | NOT COMPLETED
| T-09 | De-assert RST=0 and immediately start pipelined MUL (CMD=9): verify counter starts from 0 correctly | HIGH | NOT COMPLETED
RST pulse (assert then de-assert within one cycle)
| T-10 | Pulse RST high for less than one clock cycle (glitch): verify whether state is cleared or not per design intent | HIGH | NOT COMPLETED
| T-11 | Pulse RST synchronously for exactly one cycle: verify one-cycle clear then normal operation resumes | HIGH | NOT COMPLETED
RST with CE=0
| T-12 | Assert RST=1 while CE=0: since clk1=CLK&CE, posedge of clk1 may not occur — verify RST path is independent of CE | HIGH | NOT COMPLETED
| T-13 | Assert RST=1 with CE=0 then set CE=1: verify reset takes effect on the first posedge clk1 after CE goes high | HIGH | NOT COMPLETED
F-32(Clock Enable (CE) Behaviour)
CE=0 freeze verification
| T-01 | CE=0 with CLK toggling and new inputs each cycle: verify RES, OFLOW, COUT, G, L, E, ERR all frozen | HIGH | NOT COMPLETED
| T-02 | CE=0 during ADD operation (MODE=1, CMD=0): apply OPA+OPB, verify RES does not update | HIGH | NOT COMPLETED
| T-03 | CE=0 during pipelined MUL (CMD=9): verify counter freezes at current count value | HIGH | NOT COMPLETED
| T-04 | Hold CE=0 for 10 cycles then CE=1: verify first output after CE=1 is correct (inputs sampled at CE=1 posedge) | HIGH | NOT COMPLETED
CE=1 normal operation
| T-05 | CE=1 continuous for 20 cycles with changing inputs: verify output updates every cycle | MEDIUM | NOT COMPLETED
| T-06 | CE=1 after reset: verify first posedge CLK produces correct output | HIGH | NOT COMPLETED
CE toggling mid-operation
| T-07 | CE toggles 1->0->1 across three cycles during ADD: verify middle cycle is skipped, before/after outputs correct | HIGH | NOT COMPLETED
| T-08 | CE=0 applied during cycle N, CE=1 on cycle N+1 with new inputs: verify output reflects cycle N+1 inputs not cycle N | HIGH | NOT COMPLETED
| T-09 | CE toggles every cycle (alternating 0/1): verify output updates only on CE=1 cycles | HIGH | NOT COMPLETED
| T-10 | CE=0 during pipelined MUL mid-pipeline then CE=1: verify pipeline resumes from frozen count, not reset | HIGH | NOT COMPLETED
CE with RST
| T-11 | RST=1 while CE=0: verify reset behaviour is independent of CE (RST uses posedge clk1 which requires CE=1 in this RTL) | HIGH | NOT COMPLETED
| T-12 | RST=1 then CE=0 then CE=1: verify state is cleared when clk1 posedge finally occurs | HIGH | NOT COMPLETED
CE glitch / narrow pulse
| T-13 | Apply a glitch pulse on CE (narrower than clock period): verify clk1=CLK&CE does not produce a spurious posedge | HIGH | NOT COMPLETED
| T-14 | CE=1 for only the rising edge of CLK then immediately CE=0: verify capture occurs correctly | HIGH | NOT COMPLETED